## A60-9W-4000K
Product information sheet
COMMISSION DELEGATED REGULATION (EU) 2019/2015 with regard to energy labeling of light sources
Supplier’s name or trade mark:
Supplier’s address:
Model identifier: A60-9W-4000K
Type of light source:
Lighting technology used: |  | LED | Non-directional or directional: | NDLS
Mains or non-mains: |  | MLS | Connected light source (CLS): | NO
Colour-tuneable light source: |  | NO | Envelope: | NO
High luminance light source: |  | NO | Light source cap-type (or other electric interface) | E27/B22
Anti-glare shield: |  | NO | Dimmable: | YES
Product parameters
Parameter |  | Value | Parameter | Value
General product parameters:
Energy consumption in on-mode (kWh/ 1 000 h) |  | 9 | Energy efficiency class | F
Useful luminous flux (lm) |  | 840 | Beam angle correspondence(Φ use) indicating if it refers to the flux in a sphere (360°), in a wide cone (120°) or in a narrow cone (90°) | Sphere (360°)
Correlated colour temperature type, rounded to the nearest 100 K（single value）, or the range of correlated colour temperatures(range), rounded to the nearest 100 K(steps), that can be set |  | 3800K-4200K | Correlated colour temperature (K) | 4000K
On-mode power (Pon), expressed in W |  | 9 | Standby power (Psb), expressed in W and rounded to the second decimal | 0
Networked standby power (Pnet) for CLS, expressed in W and rounded to the second decimal |  | - | Colour rendering index, rounded to the nearest integer, or the range of CRI values that can be set | 80
Colour rendering index range(Minimum) |  | - | Colour rendering index range(Maximum) | -
Outer dimensions without separate control gear, lighting control parts and moonlighting control parts, if any (millimeter) | Height | 108 | Spectral power distribution in the range 250 nm to 800 nm, at full-load
| Width | 60
| Depth | 60
Claim of equivalent power ( c ) |  | - | If yes, equivalent power (W) | -
|  |  | Chromaticity coordinates (x and y) | X: 0.380
y: 0.380
Parameters for LED and OLED light sources:
R9 colour rendering index value |  | 8 | Survival factor | 0.9
the lumen maintenance factor |  | 0.96
Parameters for LED and OLED mains light sources:
displacement factor (cos φ1) |  | 0.5 | Colour consistency in McAdam ellipses | 6
Claims that an LED light source replaces a fluorescent light source without integrated ballast of a particular wattage |  | - | If yes then replacement claim (W) | -
Flicker metric (Pst LM) |  | 1 | Stroboscopic effect metric (SVM) | 0.4